## BOM
Bill of materials
|  |  |  | Board reference: | MB1315
|  |  |  | Variant: | H7B3I
|  |  |  | PCB revision: | A
|  |  |  | Assembly revision: | 01
|  |  |  | Date: | 16/10/2019
Designator | Description | Value | Package | Manufacturer | Manufacturer_Part_Number | Alternate_Manufacturer | Alternate_Manufacturer_Part_Number | Order_Code_Digikey | Order_Code_Farnell | Order_Code_RS | BMS_Part_Number | Provided_By | ECCN_EU | ECCN_US | Fitted | Quantity | Status
C1, C2, C3, C6, C7, C8, C9, C13 |  | 100nF | 0603C | YAGEO | CC0603KRX7R9BB104 | [6 empty] | Subcon | NA | NA | YES | 8
C4, C10 |  | 10nF | 0603C | YAGEO | CC0603KRX7R9BB103 | [6 empty] | Subcon | NA | NA | YES | 2
C5, C12 |  | 4.7uF/16V | 1206C | YAGEO | CC1206KKX7R7BB475 | [6 empty] | Subcon | NA | NA | YES | 2
C11 |  | 4.7uF/50V | 1206C | YAGEO | CC1206KKX7R9BB475 | [6 empty] | Subcon | NA | NA | YES | 1
CN1 |  | P127B-2*25MGF-079-1A | FTSH-125-01-F-DV | 988 | BHCM06-50G01BT2(BH3132-50MG0BK00T2) | [6 empty] | Subcon | NA | NA | YES | 1
H1, H2, H3, H4 |  | POSITION HOLE | HOLE_C9D4R5 | [8 empty] | Subcon | NA | NA | NO | 4
L1, L2 |  | BEAD | 0603L | Tai-tech | FCM1608KF-601T05 | [6 empty] | Subcon | NA | NA | YES | 2
L3 |  | 4.7uH(1A) | 1210L | Murata | LQH32PN4R7NN0L | [6 empty] | Subcon | NA | NA | YES | 1
R1 |  | 10_1%_0805 | 0805R | Stackpole Electronics Inc | RC0805FR-7W10RL | [6 empty] | Subcon | NA | NA | YES | 1
R2 |  | 100K | 0603R | YAGEO | RC0603FR-07100KL | [6 empty] | Subcon | NA | NA | YES | 1
R3, R4, R6, R7 |  | 4K7 | 0603R | YAGEO | RC0603FR-074K7L | [6 empty] | Subcon | NA | NA | YES | 4
R5 |  | 0 | 0603R | YAGEO | RC0603JR-070RL | [6 empty] | Subcon | NA | NA | YES | 1
SB1 |  | Solder Bridge OFF | SB_0603 | [8 empty] | Subcon | NA | NA | YES | 1
T1, T2 |  | BSN20 | SOT23-213 | NXP | BSN20 | [6 empty] | Subcon | NA | NA | YES | 2
U1 |  | RK043FN48H-CT672B | LCD_RK043FN48H-CT672B | Rocktech Displays Limited | RK043FN48H-CT672B | [6 empty] | Subcon | NEC | EAR99 | YES | 1
U2, U3 |  | SN74LVC16T245DGGR | TSSOP48_0R5_12R5X8R1 | TI | SN74LVC16T245DGGR | [6 empty] | Subcon | NEC | EAR99 | YES | 2
U4 |  | STLD40DPUR | SON8_0R65_3X3 | STM | STLD40DPUR | [6 empty] | STM | NEC | EAR99 | YES | 1
Z1 |  | STPS1L40M | DO-216AA | STM | STPS1L40M | [6 empty] | STM | NEC | EAR99 | YES | 1
|  | M4*8mm Standoff |  | Juibaba | [7 empty] | Subcon |  |  | fitted on main board | 4
For strandoff |  | M4*5mm SCREW |  | Juibaba | 988.14.01.3.00041 | [6 empty] | Subcon |  |  | fitted on main board | 4

## Sheet1
100nF | C1, C2, C3, C6, C7, C8, C9, C13 | 0603C | 8 | YES | Subcon | 'YAGEO | CC0603KRX7R9BB104 | NA
10nF | C4, C10 | 0603C | 2 | YES | Subcon | YAGEO | CC0603KRX7R9BB103 | NA
4.7uF/16V | C5, C12 | 1206C | 2 | YES | Subcon | YAGEO | CC1206KKX7R7BB475 | NA
4.7uF/50V | C11 | 1206C | 1 | YES | Subcon | YAGEO | CC1206KKX7R9BB475 | NA
P127B-2*25MGF-079-1A | CN1 | FTSH-125-01-F-DV | 1 | YES | Subcon | 988 | BHCM06-50G01BT2(BH3132-50MG0BK00T2) | NA
POSITION HOLE | H1, H2, H3, H4 | HOLE_C9D4R5 | 4 | NO | Subcon |  |  | NA
BEAD | L1, L2 | 0603L | 2 | YES | Subcon | Tai-tech | FCM1608KF-601T05 | NA
4.7uH(1A) | L3 | 1210L | 1 | YES | Subcon | Murata | LQH32PN4R7NN0L | NA
10_1%_0805 | R1 | 0805R | 1 | YES | Subcon | Stackpole Electronics Inc | RC0805FR-7W10RL | NA
100K | R2 | 0603R | 1 | YES | Subcon | YAGEO | RC0603FR-07100KL | NA
4K7 | R3, R4, R6, R7 | 0603R | 4 | YES | Subcon | YAGEO | RC0603FR-074K7L | NA
0 | R5 | 0603R | 1 | YES | Subcon | YAGEO | RC0603JR-070RL | NA
Solder Bridge OFF | SB1 | SB_0603 | 1 | YES | Subcon |  |  | NA
BSN20 | T1, T2 | SOT23-213 | 2 | YES | Subcon | NXP | BSN20 | NA
RK043FN48H-CT672B | U1 | LCD_RK043FN48H-CT672B | 1 | YES | Subcon | Rocktech Displays Limited | RK043FN48H-CT672B | EAR99/NEC
SN74LVC16T245DGGR | U2, U3 | TSSOP48_0R5_12R5X8R1 | 2 | YES | Subcon | TI | SN74LVC16T245DGGR | EAR99/NEC
STLD40DPUR | U4 | SON8_0R65_3X3 | 1 | YES | STM | STM | STLD40DPUR | EAR99/NEC
STPS1L40M | Z1 | DO-216AA | 1 | YES | STM | STM | STPS1L40M | EAR99/NEC
FFSD-25-D-03.00-01-N-R | LCD Cable (For main board connecting) |  | 1 | No mounted on board | Subcon |  | FFSD-25-D-03.00-01-N-R
M4*15mm+6mm Standoff |  |  | 4 | fitted on main board | Subcon | Juibaba | 988.14.04.3.00023
M4*5mm SCREW | For strandoff |  | 4 | fitted on main board | Subcon | Juibaba | 988.14.01.3.00041
M4*3mm screw cap | For strandoff |  | 4 | fitted on main board | Subcon | Juibaba | 988.14.02.3.00008
Box for MB1315 |  |  | 1 |  | Subcon

## xl_DCF_History (hidden)
CLINAME | DATETIME | DONEBY | IPADDRESS | APPVER | RANDOM | CHECKSUM
ᡪᢃᡘᢁᡶᢈᢈ᡾᡻᡾᡺᡹ | ᡇᡄᡆᡋᡄᡇᡅᡆᡌᠵᠵᡆᡌᡏᡈᡋᡥᡢᠵᠽᡜᡢᡩᡀᡆᡏᡅᠾ | ᡨᡩᡱᡩ᡼ᢊ᡾ᢁ᡽ᢄᢉ | ᡧᡤᡪᡆᡈᡊᡅᡇ | ᡉᡃᡅᡃᡇᡃᡅ | 21 | ᡉᡇᡎᡉ