## BOM
Bill of materials
|  |  | Board reference: | MB1315
|  |  | Variant: | H7B3I
|  |  | PCB revision: | A
|  |  | Assembly revision: | 02
|  |  | Date: | 05/11/2020
Designator | Description | Package | Manufacturer | Manufacturer_Part_Number | Fitted | Quantity
C1, C2, C3, C6, C7, C8, C9, C13 | Capacitor, Capacitor,100nF,16V,X7R,10%,0603,YAGEO | 0603C | YAGEO | CC0603KRX7R9BB104 | YES | 8
C4, C10 | Capacitor,10nF,50V,X7R,10%,0603,YAGEO | 0603C | YAGEO | CC0603KRX7R9BB103 | YES | 2
C5, C12 | Polarized Capacitor (Radial) | 1206C | YAGEO | CC1206KKX7R7BB475 | YES | 2
C11 | Capacitor | 1206C | YAGEO | CC1206KKX7R9BB475 | YES | 1
CN1 | TFT LCD connector | FTSH-125-01-F-DV | 988 | BHCM06-50G01BT2(BH3132-50MG0BK00T2) | YES | 1
H1, H2, H3, H4 |  | HOLE_C9D4R5 |  |  | NO | 4
L1, L2 | Inductor | 0603L | Tai-tech | FCM1608KF-601T03 | YES | 2
L3 | Inductor | 1210L | Murata | LQH32PN4R7NN0L | YES | 1
R1 | Resistor,10,0805,1%,Stackpole,1/4W | 0805R | Stackpole Electronics Inc | RNCP0805FTD10R0 | YES | 1
R2 | Resistor,100K,0603,1%,YAGEO | 0603R | YAGEO | RC0603FR-07100KL | YES | 1
R3, R4, R6, R7 | Resistor,4.7K,0603,1%,YAGEO | 0603R | YAGEO | RC0603FR-074K7L | YES | 4
R5 | Resistor,0K,0603,1%,YAGEO | 0603R | YAGEO | RC0603JR-070RL | YES | 1
SB1 | Solder Bridge OFF | SB_0603 |  |  | YES | 1
T1, T2 |  | SOT23-213 | NEXPERIA | BSN20BK | YES | 2
U1 | 4.3 inch TFT 480*272 pixels with LED Backlight and Capacitive touch panel, high luminance | LCD_RK043FN48H-CT672B | Rocktech Displays Limited | RK043FN48H-CT672B | YES | 1
U2, U3 |  | TSSOP48_0R5_12R5X8R1 | TI | SN74LVC16T245DGGR | YES | 2
U4 | White LED power supply for large display backlight, QFN8 | SON8_0R65_3X3 | STM | STLD40DPUR | YES | 1
Z1 | Schottky Diode | DO-216AA | STM | STPS1L40M | YES | 1

## xl_DCF_History (hidden)
CLINAME | DATETIME | DONEBY | IPADDRESS | APPVER | RANDOM | CHECKSUM
๠๹๎๷๬๾๾๴๱๴๰๯ | ฽ฺ฼แฺ฽฻฼โหห฼โๅ฾โ๛๘หำ๒๘๟ึ฼ๅ฻ิ | ๞๟๧๟๲຀๴๷๳๺๿ | ๝๚๠฼฾เ฻฽ | ฿ู฻ู฽ู฻ | 11 | ฿฽ไเ